## Feuil1
0 | Commands | Set/Execute | Reponse | Description | Type | Inquiry | test | Parameters | Examples
3 | http://wiki.iteadstudio.com/ESP8266_Serial_WIFI_Module
2 | https://github.com/esp8266/esp8266-wiki/wiki/at_0.9.1
1 | https://nurdspace.nl/ESP8266#AT_Commands
1 | +IPD |  |  | received data
3 | +IPD |  |  | received data |  |  |  | For Single Connection mode(CIPMUX=0): + IPD, <len>: For Multi Connection mode(CIPMUX=1): + IPD, <id>, <len>: <data>
2 | AT |  | OK | General test
3 | AT | - |  | general test | basic | - | - | -
1 | AT+CIFSR | AT+CIFSR |  | Get IP address | TCP/IP |  | AT+ CIFSR=?
2 | AT+CIFSR
3 | AT+CIFSR | AT+CIFSR |  | Get IP address | TCP/IP |  | AT+ CIFSR=?
4 | AT+CIFSR | AT+CIFSR | +CIFSR:IP_address (softAP) +CIFSR:IP_address (station) OK | Get local IP address
4 | AT+CIPAP | AT+CIPAP=ip | ok | Set ip addr of ESP8266 softAP | wifi |  |  | ip： string, ip address of ESP8266 softAP. AT+CIPAP="192.168.5.1"
4 | AT+CIPAP? | AT+CIPAP? | +CIPAP:ip OK | Get ip address of ESP8266 softAP | wifi
4 | AT+CIPAPMAC | AT+CIPAPMAC=mac | OK | Set mac of ESP8266 softAP | wifi |  |  | mac： string, mac address of ESP8266 softAP. AT+CIPAPMAC="2c:aa:35:97:d4:7b"
4 | AT+CIPAPMAC? | AT+CIPAPMAC? | +CIPAPMAC:mac OK | Get mac address of ESP8266 softAP | wifi
1 | AT+CIPCLOSE | AT+CIPCLOSE=<id> or AT+CIPCLOSE |  | close TCP or UDP connection | TCP/IP |  | AT+CIPCLOSE=?
2 | AT+CIPCLOSE | AT+CIPCLOSE or AT+CIPCLOSE=id |  | Close the socket |  |  |  | replace id with the socket id
3 | AT+CIPCLOSE | AT+CIPCLOSE=<id> or AT+CIPCLOSE |  | close TCP or UDP connection | TCP/IP |  | AT+CIPCLOSE=?
4 | AT+CIPCLOSE | AT+CIPCLOSE AT+CIPCLOSE=id | OK | Close TCP or UDP connectio |  |  |  | id： ID no. of connection to close, when id=5, all connections will be closed. (In server mode, id=5 has no effect)
2 | AT+CIPMODE
3 | AT+CIPMODE | AT+CIPMODE=<mode> |  | set data transmission mode | TCP/IP | AT+CIPSEND? |  | 0 not data mode, 1 data mode; return "Link is builded"
4 | AT+CIPMODE | AT+CIPMODE=mode | OK | Set transfer mode |  |  |  | mode: 0: normal mode 1: unvarnished transmission mode
1 | AT+CIPMUX | AT+ CIPMUX=<mode> |  | set mutiple connection | TCP/IP | AT+ CIPMUX? |  | 0 for single connection 1 for mutiple connection
2 | AT+CIPMUX
3 | AT+CIPMUX | AT+ CIPMUX=<mode> |  | set mutiple connection | TCP/IP | AT+ CIPMUX? |  | 0 for single connection 1 for multiple connection
4 | AT+CIPMUX | AT+CIPMUX=mode | OK | Set connection mode |  |  |  | mode: 0: single connection 1: multiple connection NOTE This mode can only be changed after all connections are disconnected. If server is started, reboot is required.
1 | AT+CIPSEND | 1)single connection(+CIPMUX=0) AT+CIPSEND=<length>; 2) multiple connection (+CIPMUX=1) AT+CIPSEND= <id>,<length> |  | send data | TCP/IP |  | AT+CIPSEND=? |  | send data: AT+CIPSEND=4,15 and then enter the data
2 | AT+CIPSEND | AT+CIPSEND=length |  | Send data to socket
3 | AT+CIPSEND | 1)single connection(+CIPMUX=0) AT+CIPSEND=<length>; 2) multiple connection (+CIPMUX=1) AT+CIPSEND= <id>,<length> |  | send data | TCP/IP |  | AT+CIPSEND=? | eg. send data: AT+CIPSEND=4,15 and then enter the data.
4 | AT+CIPSEND | AT+CIPSEND=length AT+CIPSEND=id,length | SEND OK | Send data | TCPIP |  |  | id: ID no. of transmit connection length: data length, MAX 2048 bytes
| AT+CIPSEND | AT+CIPSEND | “>” | Send data. For unvarnished transmission mode. | TCPIP |  |  | Unvarnished Transmission Mode Wrap return “>” after execute command. Enters unvarnished transmission, 20ms interval between each packet, maximum 2048 bytes per packet. When single packet containing “+++” is received, it returns to command mode.
1 | AT+CIPSERVER | AT+ CIPSERVER= <mode>[,<port> ] |  | set as server | TCP/IP |  |  | mode 0 to close server mode, mode 1 to open; port = port | turn on as a TCP server: AT+CIPSERVER=1,8888, check the self server IP address: AT+CIFSR=?
2 | AT+CIPSERVER
3 | AT+CIPSERVER | AT+ CIPSERVER= <mode>[,<port> ] |  | set as server | TCP/IP |  |  | mode 0 to close server mode, mode 1 to open; port = port; eg. turn on as a TCP server: AT+CIPSERVER=1,8888, check the self server IP address: AT+CIFSR=?
4 | AT+CIPSERVER | AT+CIPSERVER=mode[,port] | OK | Configure ESP8266 as server |  |  |  | mode: 0: Delete server (need to follow by restart) 1: Create server port: port number, default is 333 NOTE 1. Server can only be created when AT+CIPMUX=1 1. Server monitor will automatically be created when Server is created. 1. When a client is connected to the server, it will take up one connection，be gave an id.
4 | AT+CIPSTA | AT+CIPSTA=ip | OK | Set ip addr of ESP8266 station | wifi |  |  | ip： string, ip address of ESP8266 station. AT+CIPSTA="192.168.101.108"
4 | AT+CIPSTA? | AT+CIPSTA? | +CIPSTA:ip OK | Get ip address of ESP8266 station | wifi
4 | AT+CIPSTAMAC | AT+CIPSTAMAC=mac | OK | Set mac of ESP8266 station. |  |  |  | mac： string,mac info of ESP8266 station. AT+CIPSTAMAC="18:aa:35:97:d4:7b"
4 | AT+CIPSTAMAC? | AT+CIPSTAMAC? | +CIPSTAMAC:(mac) OK | Query mac info of ESP8266 station
1 | AT+CIPSTART | 1)single connection (+CIPMUX=0) AT+CIPSTART= <type>,<addr>,<port>; 2) multiple connection (+CIPMUX=1) AT+CIPSTART= <id><type>,<addr>, <port> |  | set up TCP or UDP connection | TCP/IP | - | AT+CIPSTART=? | id = 0-4, type = TCP/UDP, addr = IP address, port= port | Connect to another TCP server, set multiple connection first: AT+CIPMUX=1; connect: AT+CIPSTART=4,"TCP","X1.X2.X3.X4",9999
2 | AT+CIPSTART | single connection (+CIPMUX=0) AT+CIPSTART= ,, multiple connection (+CIPMUX=1) AT+CIPSTART= ,, | [5 empty] | id = 0-4, type = TCP/UDP, addr = IP address, port= port; eg. Connect to another TCP server, set multiple connection first: AT+CIPMUX=1; connect: AT+CIPSTART=4,"TCP","X1.X2.X3.X4",9999
3 | AT+CIPSTART | 1)single connection (+CIPMUX=0) AT+CIPSTART= <type>,<addr>,<port>; 2) multiple connection (+CIPMUX=1) AT+CIPSTART= <id><type>,<addr>, <port> |  | set up TCP or UDP connection | TCP/IP | - | AT+CIPSTART=? | id = 0-4, type = TCP/UDP, addr = IP address, port= port; eg. Connect to another TCP server, set multiple connection first: AT+CIPMUX=1; connect: AT+CIPSTART=4,"TCP","X1.X2.X3.X4",9999
4 | AT+CIPSTART | AT+CIPSTART=type,addr,port AT+CIPSTART=id,type,addr,port | OK | Establish TCP connection or register UDP port and start a connection | TCPIP |  |  | id: 0-4, id of connection type: string, “TCP” or “UDP” addr: string, remote ip port: string, remote port
1 | AT+CIPSTATUS | AT+CIPSTATUS |  | get the connection status | TCP/IP
2 | AT+CIPSTATUS | AT+CIPSTATUS |  | Return the connected tcp/udp clients/servers
3 | AT+CIPSTATUS | AT+ CIPSTATUS |  | get the connection status | TCP/IP |  |  | <id>,<type>,<addr>,<port>,<tetype>= client or server mode
4 | AT+CIPSTATUS | AT+CIPSTATUS | STATUS:stat +CIPSTATUS:id,type,addr,port,tetype OK |  | TCPIP |  |  | stat： 2: Got IP 3: Connected 4: Disconnected id： id of the connection (0~4), for multi-connect type： string, “TCP” or “UDP” addr： string, IP address. port： port number tetype： 0: ESP8266 runs as client 1: ESP8266 runs as server
2 | AT+CIPSTO |  |  |  | Information about connection
3 | AT+CIPSTO | AT+CIPSTO? |  | Set the server timeout | AT+CIPSTO=<time> |  | <time>0~28800 in second
4 | AT+CIPSTO | AT+CIPSTO=time | OK | Set server timeout |  |  |  | time: server timeout, range 0~7200 seconds
4 | AT+CIPSTO? | AT+CIPSTO? | +CIPSTO:time | Query server timeout
4 | AT+CIUPDATE | AT+CIUPDATE | +CIPUPDATE:n OK | Start update through network |  |  |  | n: 1: found server 2: connect server 3: got edition 4: start update
4 | AT+CWDHCP | AT+CWDHCP=mode,en | OK | Enable/Disable DHCP |  |  |  | mode : 0 : set ESP8266 softAP 1 : set ESP8266 station 2 : set both softAP and station en : 0 : Enable DHCP 1 : Disable DHCP
1 | AT+CWJAP | AT+ CWJAP =<ssid>,< pwd > |  | join the AP | wifi |  | - | ssid = ssid, pwd = wifi password
2 | AT+CWJAP | AT+CWJAP="ssid","password" |  | Join a AP (only in mode 1 or 3 |  |  |  | replace ssid with your network name and password with the network password (leave the quotes)
3 | AT+CWJAP | AT+ CWJAP =<ssid>,< pwd > | OK | join the AP | wifi |  | - | ssid = ssid, pwd = wifi password
4 | AT+CWJAP? |  | + CWJAP:ssid OK
1 | AT+CWLAP | AT+CWLAP | +CWLAP:ecn,ssid,rssi,mac OK | list the AP | wifi
2 | AT+CWLAP |  |  | List the discoverd ssid's
3 | AT+CWLAP | AT+CWLAP |  | list the AP | wifi
2 | AT+CWLIF | AT+CWLIF |  | Return ip address (only in mode 1 or 3)
3 | AT+CWLIF | AT+CWLIF | IP adr OK | ip of stations which are connected to ESP8266 softAP | wifi | - | -
1 | AT+CWMODE | AT+CWMODE=<mode> |  | wifi mode | wifi |  | AT+CWMODE=? | 1= Sta, 2= AP, 3=both
2 | AT+CWMODE | AT+CWMODE={1-3} |  | Wireless mode |  |  |  | 1=Station, 2=AP, 3=Hybrid(both)
3 | AT+CWMODE | AT+CWMODE=<mode> |  | wifi mode | wifi |  | AT+CWMODE=? | 1= Sta, 2= AP, 3=both, Sta is the default mode of router, AP is a normal mode for devices
| AT+CWMODE=n |  | OK
| AT+CWMODE? |  | +CWMODE:mode OK
1 | AT+CWQAP | AT+CWQAP | OK | quit the AP | wifi | - | AT+CWQAP=?
2 | AT+CWQAP | AT+CWQAP |  | Leave the SSID
3 | AT+CWQAP | AT+CWQAP |  | quit the AP | wifi | - | AT+CWQAP=?
1 | AT+CWSAP | AT+ CWSAP= <ssid>,<pwd>,<chl>, <ecn> |  | set the parameters of AP | wifi |  |  | ssid, pwd, chl = channel, ecn = encryption 0 OPEN 2 WPA_PSK 3 WPA2_PSK 4 WPA_WPA2_PSK | Connect to your router: ：AT+CWJAP="YOURSSID","helloworld"; and check if connected: AT+CWJAP?
2 | AT+CWSAP | AT+CWSAP="ssid","password",channel,enc |  | Set the AP configuration (only in mode 2 and 3)
3 | AT+CWSAP | AT+ CWSAP= <ssid>,<pwd>,<chl>, <ecn> | OK | set the parameters of AP | wifi |  |  | ssid, pwd, chl = channel, ecn = encryption; eg. Connect to your router: AT+CWJAP="www.electrodragon.com","helloworld"; and check if connected: AT+CWJAP?
4 | AT+CWSAP? |  | +CWSAP:ssid,pwd,chl,ecn OK
2 | AT+GMR |  |  | Show software and SDK version
3 | AT+GMR | - | number:version info, length:8 bytes 0018000902-AI03 OK | check firmware version | basic | - | - | -
4 | AT+IPR | AT+IPR=Baud | OK/ERROR | Sets baudrate of ESP module
1 | AT+RST | - | OK | restart the module | basic | - | - | -
2 | AT+RST |  |  | Soft reset
3 | AT+RST | - |  | restart the module | basic | - | - | -
2 | ATE |  |  | same as AT
4 | ATE0 |  | OK | disable echo
4 | ATE1 |  | OK | enable echo
4 | AT+GSLP | AT+GSLP=time |  | set the sleep time of ESP8266 in ms |  |  |  |  | Hardware has to support deep-sleep wake up (XPD_DCDC connects to EXT_RSTB with 0R).
4 | +IPD | nonr | +IPD,len:data +IPD,id,len:data | Receive network data |  |  |  | id: id no. of connection len: data length data: data received
AT+CIPSTART=0,"TCP","192.168.1.14",8080
| AT+CIPSEND=0,22 |  |  |  | AT+CIPSEND=0,
| GET /update?key=J4P1LICZI6ZF0YWG&field1=60 |  |  | 42 | AT+CIPSEND=0,44
| GET / HTTP/1.0 |  |  | 14 | AT+CIPSEND=0,16
| GET /ESP HTTP/1.1 |  |  | 17
| Host: 192.168.1.14 |  |  | 18
|  |  |  | 35 | 41

## Feuil2
| Commands | Description | Type | Set/Execute | Inquiry | test | Parameters | Examples
| Commands | Description | Type | Set/Execute | Inquiry | test | Parameters and Examples
3 | AT | general test | basic | - | - | - | -
3 | AT+RST | restart the module | basic | - | - | - | -
3 | AT+GMR | check firmware version | basic | - | - | - | -
3 | AT+CWMODE | wifi mode | wifi | AT+CWMODE=<mode> | AT+CWMODE? | AT+CWMODE=? | 1= Sta, 2= AP, 3=both, Sta is the default mode of router, AP is a normal mode for devices
3 | AT+CWJAP | join the AP | wifi | AT+ CWJAP =<ssid>,< pwd > | AT+ CWJAP? | - | ssid = ssid, pwd = wifi password
3 | AT+CWLAP | list the AP | wifi | AT+CWLAP
3 | AT+CWQAP | quit the AP | wifi | AT+CWQAP | - | AT+CWQAP=?
3 | AT+ CWSAP | set the parameters of AP | wifi | AT+ CWSAP= <ssid>,<pwd>,<chl>, <ecn> | AT+ CWSAP? |  | ssid, pwd, chl = channel, ecn = encryption; eg. Connect to your router: AT+CWJAP="www.electrodragon.com","helloworld"; and check if connected: AT+CWJAP?
3 | AT+CWLIF | check join devices' IP | wifi | AT+CWLIF | - | -
3 | AT+ CIPSTATUS | get the connection status | TCP/IP | AT+ CIPSTATUS |  |  | <id>,<type>,<addr>,<port>,<tetype>= client or server mode
3 | AT+CIPSTART | set up TCP or UDP connection | TCP/IP | 1)single connection (+CIPMUX=0) AT+CIPSTART= <type>,<addr>,<port>; 2) multiple connection (+CIPMUX=1) AT+CIPSTART= <id><type>,<addr>, <port> | - | AT+CIPSTART=? | id = 0-4, type = TCP/UDP, addr = IP address, port= port; eg. Connect to another TCP server, set multiple connection first: AT+CIPMUX=1; connect: AT+CIPSTART=4,"TCP","X1.X2.X3.X4",9999
3 | AT+CIPMODE | set data transmission mode | TCP/IP | AT+CIPMODE=<mode> | AT+CIPSEND? |  | 0 not data mode, 1 data mode; return "Link is builded"
3 | AT+CIPSEND | send data | TCP/IP | 1)single connection(+CIPMUX=0) AT+CIPSEND=<length>; 2) multiple connection (+CIPMUX=1) AT+CIPSEND= <id>,<length> |  | AT+CIPSEND=? | eg. send data: AT+CIPSEND=4,15 and then enter the data.
3 | AT+CIPCLOSE | close TCP or UDP connection | TCP/IP | AT+CIPCLOSE=<id> or AT+CIPCLOSE |  | AT+CIPCLOSE=?
3 | AT+CIFSR | Get IP address | TCP/IP | AT+CIFSR |  | AT+ CIFSR=?
3 | AT+ CIPMUX | set mutiple connection | TCP/IP | AT+ CIPMUX=<mode> | AT+ CIPMUX? |  | 0 for single connection 1 for multiple connection
3 | AT+ CIPSERVER | set as server | TCP/IP | AT+ CIPSERVER= <mode>[,<port> ] |  |  | mode 0 to close server mode, mode 1 to open; port = port; eg. turn on as a TCP server: AT+CIPSERVER=1,8888, check the self server IP address: AT+CIFSR=?
3 | AT+ CIPSTO | Set the server timeout | AT+CIPSTO=<time> | AT+CIPSTO? |  | <time>0~28800 in second
3 | +IPD | received data |  |  |  |  | For Single Connection mode(CIPMUX=0): + IPD, <len>:
3 | [6 empty] | For Multi Connection mode(CIPMUX=1): + IPD, <id>, <len>: <data>